## Pick Place for PCB1
Altium Designer Pick and Place Locations
Date: 03/10/24
Time: 22:04
Revision: Not in VersionControl
Variant: No variations
Units used: mm
Designator | Manufacturer | Manufacturer P/N | Layer | Center-X(mm) | Center-Y(mm) | Rotation | Description
R2 | Vishay | WFC0603R0150FE66 | TopLayer | 56.5150mm | 90.3360mm | 270 | Standard resistor
D3 | Nexperia | PESD2V0Y1BSFYL | TopLayer | 43.2340mm | 114.1730mm | 0 | ESD Protection Diodes / TVS Diodes SOD882BD Working Voltage: 24 V Clamping Voltage: 21 V Breakdown Voltage: 25 V
U3 | Analog devices | LT3685IDD#PBF | TopLayer | 74.1400mm | 107.4340mm | 0 | LT3685 - 36V, 2A, 2.4MHz Step-Down Switching Regulator
U2 | Texas Insruments |  | TopLayer | 71.7550mm | 87.1220mm | 180 | Precision Timer
U1 | Analog Devices | LT1158CSW#PBF | TopLayer | 41.7830mm | 94.4880mm | 0 | Gate Drivers Half Bridge N-Ch Pwr MOSFET Drvr
R9 | Vishay | MCS0402MD1003BE000 | TopLayer | 83.8200mm | 101.7190mm | 90 | Resistor SMD 0402
R8 | Vishay | MCS0402MD1003BE000 | TopLayer | 85.4710mm | 101.7270mm | 270 | Resistor SMD 0402
R7 | Vishay / Beyschlag |  | TopLayer | 82.1690mm | 101.7270mm | 270 | Resistor SMD 0402
R6 | Panasonic | ERA-2ARB4022X | TopLayer | 79.2480mm | 110.6170mm | 0 | Resistor SMD 0402
R5 | Vishay / Beyschlag | MCS04020D1402BE100 | TopLayer | 78.3590mm | 108.4580mm | 90 | Resistor SMD 0402
R4 | YAGEO | RT0603BRD07505KL | TopLayer | 66.6750mm | 104.5210mm | 270 | Standard resistor
R3 | Vishay / Draloric | TNPU04021K00BZEP00 | TopLayer | 68.8340mm | 82.9310mm | 0 | Resistor SMD 0402
R1 | Vishay / Draloric | TNPU04021K00BZEP00 | TopLayer | 66.6750mm | 113.7920mm | 90 | Resistor SMD 0402
Q3 | Infineon | IRFZ24NPBF | TopLayer | 56.5150mm | 84.8360mm | 180 | MOSFET, Power,N-Ch,VDSS 55V,RDS(ON) 0.07Ohm,ID 17A,TO-220AB,PD 45W,VGS +/-20V ¦ Infineon IRFZ24NPBF
Q2 | Infineon | IRFZ24NPBF | TopLayer | 59.0550mm | 97.4090mm | 180 | MOSFET, Power,N-Ch,VDSS 55V,RDS(ON) 0.07Ohm,ID 17A,TO-220AB,PD 45W,VGS +/-20V ¦ Infineon IRFZ24NPBF
Q1 | onsemi | FQB12P20TM | TopLayer | 56.7690mm | 108.2612mm | 0 | P-Channel Power MOSFET, QFET®, -200 V, -11.5 A, 470 m?, D2PAK
P1 | Alpha | RV16AF-41-15R1-B10K | TopLayer | 68.9610mm | 66.1200mm | 90 | Potentiometer Vertical 10k THT Chassis-Mount 16mm
L1 | TAIYO YUDEN | LBR2012T4R7M | TopLayer | 80.1370mm | 102.1080mm | 270 | Inductor
J2 | Phoenix Contact | 1548130 | TopLayer | 34.7980mm | 80.2640mm | 270 | 2 port connector
J1 | Phoenix Contact | 1548130 | TopLayer | 34.7980mm | 111.6330mm | 270 | 2 port connector
F1 | XFCN | XF-507P-A | TopLayer | 45.7200mm | 121.9200mm | 0 | Plugin Fuse Holder ROHS Car fuse holder
D6 | MULTICOMP PRO | 1N4007 SMD | TopLayer | 77.0128mm | 71.1200mm | 0 | 1 Amp Diode
D5 | OnSemi | MBRS340T3G | TopLayer | 75.6666mm | 99.5680mm | 270 | Diode, Schottky Barrier, Vr 40V, If 4A, Pkg SMC, Vf 0.5V, Tj +150degc, Cs 80A, Ir 20mA
D4 | MULTICOMP PRO | 1N4007 SMD | TopLayer | 70.5358mm | 80.1370mm | 0 | 1 Amp Diode
D2 | Diodes Incorporated | DDZ7V5B-7 | TopLayer | 64.5160mm | 113.1570mm | 270 | Diode Zener SMD SOD-323
C10 | TAIYO YUDEN | MLAST105SB5104KFNA01 | TopLayer | 87.1220mm | 101.7270mm | 270 | Capacitor SMD 0402
C9 | KYOCERA AVX | 04025A471KAT2A | TopLayer | 80.1370mm | 108.4580mm | 90 | Capacitor SMD 0402
C8 | KYOCERA AVX | 04025C103K4T2A | TopLayer | 68.4530mm | 104.2670mm | 90 | Multilayer Ceramic Capacitors MLCC - SMD/SMT 25V 10 000pF X7R 040 2 10% AEC-Q200
C7 | KYOCERA AVX | 04025C104MAT2A | TopLayer | 74.5490mm | 66.1670mm | 180 | Capacitor SMD 0402
C6 | Murata Electronics | GRT155R6YA474KE01D | TopLayer | 70.4850mm | 108.4580mm | 90 | Capacitor SMD 0402
C5 | TAIYO YUDEN | MLAST105SB5104KFNA01 | TopLayer | 66.5480mm | 90.2970mm | 270 | Capacitor SMD 0402
C4 | TAIYO YUDEN | TMK105BJ105MV-F | TopLayer | 33.0200mm | 94.8690mm | 0 | Multilayer Ceramic Capacitors MLCC - SMD/SMT 963-MSAST105SB5105MF RPLCMT PN 25V 1uF X5R 0402 20%
C3 | KYOCERA AVX | KAM05AR71E103KH | TopLayer | 33.0200mm | 96.2660mm | 0 | Multilayer Ceramic Capacitors MLCC - SMD/SMT 25V 10 000pF X7R 040 2 10% AEC-Q200
C2 | Murata | TCH9107M035W0055L | TopLayer | 33.0200mm | 97.6630mm | 0 | Tantalum Capacitors - Polymer POLYMER HERMSEAL
C1 | KYOCERA AVX | 04025C104MAT2A | TopLayer | 50.0380mm | 98.1630mm | 90 | Capacitor SMD 0402